## Vocabulary
Term | Abbreviation | Definition | Theme1 | Theme2 | Theme3 | Theme4 | Theme5 | Comments
Absorption |  | The process by which substances in gaseous, liquid or solid form dissolve or mix with other substances (ASCE, 1985). | Data | Water Quality
Adsorption |  | Adherence of gas molecules, ions, or molecules in solution to the surface of solids (ASCE, 1985). | Data | Water Quality
Adsorption isotherm |  | A graphical representation of the relationship between the bulk activity of adsorbate and the amount adsorbed at constant temperature (after Stumm and Morgan, 1981). | Data | Water Quality
Advection |  | The process whereby solutes are transported by the bulk mass of flowing fluid (Freeze and Cherry, 1979). See also convective transport. | Data | Water Quality
Air–space–ratio |  | The ratio of (a) the volume of water that can be drained from a saturated soil or rock under the action of force of gravity to (b) the total volume of voids (ASTM, 1980). | Data | Hydrology
Anisotropy |  | The condition of having different properties in different directions (AGI, 1980). | Data | Hydrology
Anisotropic mass |  | A mass having different properties in different directions at any given point (ASTM, 1980). | Data | Hydrology
Apparent groundwater velocity |  | See specific discharge. | Hydrology | Data
Aquiclude |  | A hydrogeologic unit which, although porous and capable of storing water, does not transmit it at rates sufficient to furnish an appreciable supply for a well or spring (after WMO, 1974). See preferred term confining unit. | Hydrology
Aquifer |  | (1) A formation, group of formations, or part of a formation that contains sufficient saturated permeable material to yield significant quantities of water to wells and springs (after Lohman and others, 1972). (2) A geologic formation, group of formations, or part of a formation capable of yielding a significant amount of groundwater to wells or springs. Any saturated zone created by uranium or thorium recovery operations would not be considered an aquifer unless the zone is or potentially is (1) hydraulically interconnected to a natural aquifer, (2) capable of discharge to surface water, or (3) reasonably accessible because of migration beyond the vertical projection of the boundary of the land transferred for long-term government ownership and care (10 CFR Part 40 Appendix A). (3) A formation, a group of formations, or a part of a formation that contains sufficient saturated permeable material to yield significant quantities of water to wells and springs (10 CFR Part 960.2). (4) A zone, stratum, or groups of strata that can store or transmit water in sufficient quantities for a specific use (30 CFR Part 710.5). (5) Geological formation, groups of formations, or part of a formation, that is capable of yielding a significant amount of water to a well or spring (40 CFR Parts 146.03; 260.10; 270.2). (6) A geologic formation, group of formations, or portion of a formation capable of yielding usable quantities of groundwater to wells or springs (40 CFR Part 257.3-4). | Hydrology
Aquifer system |  | A body of permeable and poorly permeable material that functions regionally as a water-yielding unit; it comprises two or more permeable beds separated at least locally by confining beds that impede groundwater movement but do not greatly affect the regional hydraulic continuity of the system; includes both saturated and unsaturated parts of permeable material (after ASCE, 1985). | Hydrology
Aquifer test |  | A test to determine hydrologic properties of the aquifer involving the withdrawal of measured quantities of water from or addition of water to a well and the measurement of resulting changes in head in the aquifer both during and after the period of discharge or additions (ASCE, 1985). | Hydrology | Data
Aquifuge |  | (1) A hydrogeologic unit which has no interconnected openings and, hence cannot store or transmit water (after WMO, 1974). (2) A rock which contains no interconnected openings or interstices and therefore neither stores nor transmits water (ASCE, 1985). (3) An impermeable rock (ASCE, 1985). See preferred term confining unit. | Hydrology
Aquitard |  | A confining bed that retards but does not prevent the flow of water to or from an adjacent aquifer; a leaky confining bed. It does not readily yield water to wells or springs, but may serve as a storage unit for ground water (AGI, 1980). See preferred term confining unit. | Hydrology
Area of influence of a well |  | The area surrounding a pumping or recharging well within which the potentiometric surface has been changed (after ASCE, 1985). | Hydrology | Data
Artesian |  | Synonymous with confined (Lohman and others, 1972). | Hydrology
Artesian aquifer |  | Synonymous with confined aquifer (ASCE, 1985). | Hydrology
Artesian well |  | A well deriving its water from an artesian or confined aquifer (after ASCE, 1985). | Hydrology
Artificial recharge |  | Recharge at a rate greater than natural, resulting from deliberate or incidental human activities (WRC, 1980). | Hydrology | Water Use | Infrastructure
Average interstitial velocity |  | See velocity, average interstitial. | Hydrology | Data
Base flow |  | That part of the stream discharge that is not attributable to direct runoff from precipitation or melting snow; it is usually sustained by groundwater discharge (after APHA, 1981). | Hydrology
Baseline monitoring |  | The establishment and operation of a designed surveillance system for continuous or periodic measurements and recording of existing and changing conditions that will be compared with future observations (after NRC, 1982). | Data
Breakthrough curve |  | A plot of relative concentration versus time, where relative concentration is defined as C/Co with C as the concentration at a point in the groundwater flow domain, and Co as the source concentration. | Data | Hydrology | Water Quality
Buildup |  | The vertical distance the water table or potentiometric surface is raised, or the increase of the pressure head due to the addition of water. | Hydrology
Capillary action |  | The movement of water in the interstices of a porous medium due to capillary forces (after ASTM, 1980). Synonymous with capillarity, capillary flow, and capillary migration. | Hydrology
Capillary conductivity |  | (1) The property of an unsaturated porous medium to transmit liquid (after AGI, 1980). (2) Coefficient which expresses the extent to which an unsaturated permeable medium allows flow of water through its interstices, under a unit gradient of capillary potential (after WMO, 1974). | Hydrology | Data
Capillary fringe |  | The lower subdivision of the unsaturated zone immediately above the water table in which the interstices are filled with water under pressure less than that of the atmosphere, being continuous with the water below the water table but held above it by capillary forces (after ASCE, 1985). | Hydrology
Capillary head |  | The potential, expressed in head of water, that causes the water to flow by capillary action (ASTM, 1980). | Hydrology
Capillary migration |  | See capillary action. | Hydrology
Capillary potential |  | The scalar quantity that represents the work required to move a unit mass of water from the soil to a chosen reference location and energy state (after SSSA, 1975). | Hydrology | Data
Capillary pressure |  | The difference in pressure across the interface between two immiscible fluid phases jointly occupying the interstices of a porous medium caused by interfacial tension between the two phases (after AGI, 1980). | Hydrology | Data
Capillary rise |  | The height above a free water surface to which water will rise by capillary action (ASTM, 1980). Synonymous with height of capillary rise. | Hydrology | Data
Capillary water |  | (1) Water held in the soil above the phreatic surface by capillary forces. (2) Soil water above hydroscopic moisture and below the field capacity (WMO, 1974). | Hydrology
Cascading water |  | In reference to wells, groundwater that trickles or pours through cracks or perforations down the casing or uncased borehole above the water level in the well (after Wilson, 1980). | Hydrology
Cation exchange capacity |  | The sum total of exchangeable cations that a porous medium can absorb. Expressed in moles of ion charge per kilogram of soil (or of other exchanges such as clay) (after SSSA, 1975). | Hydrology | Data
Centrifuge moisture equivalent |  | See moisture equivalent. | Hydrology | Data
Concentration gradient |  | The change in solute concentration per unit distance in solute. Concentration gradients cause Fickian diffusion (spreading) of solutes from regions of highest to regions of lowest concentrations. In slow moving groundwater, this is the dominant mixing process. | Water Quality | Data
Cone of depression |  | A depression of the potentiometric surface in the shape of an inverted cone that develops around a well which is being pumped (after ASCE, 1985). | Hydrology | Water Use
Cone of impression |  | A rise of the potentiometric surface in the shape of a cone that develops around an injection well. | Hydrology | Water Use
Confined |  | A modifier which describes a condition in which the potentiometric surface is above the top of the aquifer. Synonymous with artesian. | Hydrology
Confined aquifer |  | (1) An aquifer bounded above and below by confining units of distinctly lower permeability than that of the aquifer itself (ASCE, 1985). (2) An aquifer containing confined groundwater (ASCE, 1985). (3) An aquifer bounded above and below by impermeable beds or by beds of distinctly lower permeability than that of the aquifer itself; an aquifer containing confined groundwater (40 CFR 260.10). | Hydrology
Confining bed |  | (1) See confining unit. (2) A body of impermeable or distinctly less permeable material stratigraphically adjacent to one or more aquifers (40 CFR 146.3). | Hydrology
Confining unit |  | (1) A hydrogeologic unit of impermeable or distinctly less permeable material bounding one or more aquifers and is a general term that replaces aquitard, aquifuge, aquiclude (after AGI, 1980). See definition 2, confining bed. (2) Means a body of impermeable or distinctly less permeable material stratigraphically adjacent to one or more aquifers (10 CFR Part 960.2). | Hydrology
Confining zone |  | (1) See confining unit. (2) A geological formation, group of formations, or part of a formation that is capable of limiting fluid movement above an injection zone (40 CFR 146.3). | Hydrology
Connate water |  | Water entrapped in the interstices of a sedimentary or extrusive igneous rock at the time of its deposition (AGI, 1980). | Hydrology
Contaminant |  | (1) An undesirable substance not normally present or an unusually high concentration of a naturally occurring substance in water or soil. (2) See pollutant. (3) Any physical, chemical, biological, or radiological substance or matter in water (40 CFR 142.2; 40 CFR 149.2; 40 CFR 141.2; 40 CFR 143.2; 40 CFR 146.3). | Water Quality
Contamination |  | The addition to water of any substance or property preventing the use or reducing the usability of the water (AGI, 1980). Sometimes considered synonymous with pollution. | Water Quality
Contaminant plume |  | An elongated body of groundwater containing contaminants, emanating and migrating from a point source within a hydrogeologic unit(s). | Water Quality | Hydrology
Contaminate |  | To introduce a substance that would cause: (1) The concentration of that substance in the groundwater to exceed the maximum contaminant levels, or (2) An increase in the concentration of that substance in the ground water where the existing concentration of that substance exceeds the maximum contaminant levels (40 CFR 257.3-4). See pollutant. | Water Quality
Convective diffusion |  | See mechanical dispersion, coefficient. | Hydrology
Convective transport |  | The component of movement of heat or mass induced by thermal gradients in groundwater. See also advection. | Hydrology | Water Quality
Convection |  | The process whereby heat is carried along with the flowing groundwater (after Freeze and Cherry, 1979). | Hydrology
Darcian velocity |  | See specific discharge. | Hydrology | Data
Darcy's law |  | An empirical law which states that the velocity of flow through d porous medium is directly proportional to the hydraulic gradient assuming that the flow is laminar and inertia can be neglected (after Darcy, 1856). | Data | Hydrology
Deep percolation |  | The drainage of soil water downward by gravity below the maximum effective depth of the root zone toward storage in subsurface strata (ASCE, 1985). | Hydrology
Degree of saturation |  | See percent saturation. | Hydrology | Data
Desorption |  | The reverse process of sorption. See also sorption. | Data | Water Quality
Discharge area |  | An area in which groundwater is discharged to the land surface, surface water, or atmosphere (WRC, 1980). reverse process of sorption. See also sorption. | Hydrology
Differential water capacity |  | The absolute value of the rate of change of water content with soil water pressure. The water capacity at a given water content will depend on the particular desorption or adsorption curve employed. Distinction should be made between volumetric and specific water capacity (SSSA, 1975). | Data | Hydrology
Diffusion |  | Process whereby ionic or molecular constituents move under the influence of their kinetic activity in the direction of their concentration gradient (Freeze and Cherry, 1979). | Water Quality | Data
Diffusion coefficient |  | See molecular diffusion, coefficient. | Water Quality | Data
Diffusion, convective |  | See mechanical dispersion, coefficient. | Water Quality | Data
Diffusivity, soil water |  | The hydraulic conductivity divided by the differential water capacity (care being taken to be consistent with units), or the flux of water per unit gradient of moisture content in the absence of other force fields (SSSA, 1975). | Hydrology | Data
Diffusivity, hydraulic |  | The ratio of transmissivity divided by the storage coefficient or the hydraulic conductivity divided by the specific storage (Lohman and others, 1972). | Hydrology | Data
Dispersion coefficient |  | (1) A measure of the spreading of a flowing substance due to the nature of the porous medium, with its interconnected channels distributed at random in all directions (ANS, 1980). (2) The sum of the coefficients of mechanical dispersion and molecular diffusion in a porous medium (Bear, 1979). | Hydrology | Data
Dispersion, longitudinal |  | Process whereby some of the water molecules and solute molecules travel more rapidly than the average linear velocity and some travel more slowly; spreading of the solute in the direction of the bulk flow (after Freeze and Cherry, 1979). | Hydrology | Water Quality
Dispersion, mechanical |  | See mechanical dispersion. | Hydrology | Water Quality
Dispersion, transverse |  | Spreading of the solute in directions perpendicular to the bulk flow (after Freeze and Cherry, 1979). | Hydrology | Water Quality
Dispersivity |  | A geometric property of a porous medium which determines the dispersion characteristics of the medium by relating the components of pore velocity to the dispersion coefficient (ANS, 1980). | Data | Hydrology
Disposal well |  | (1) See injection well. (2) A well used for the disposal of waste into a subsurface stratum (40 CFR 146.3). | Hydrology | Infrastructure
Distribution coefficient |  | The quantity of the solute, chemical or radionuclide sorbed by the solid per unit weight of solid divided by the quantity dissolved in the water per unit volume of water (ANS, 1980). | Data | Water Quality
Drainage well |  | (1) A well installed to drain surface water, storm water, or treated waste water into underground strata (after ASCE, 1985). (2) A water well constructed to remove subsurface water or to reduce a hydrogeologic unit's potentiometric surface (after ASCE, 1985). | Infrastructure | Hydrology
Drawdown |  | (1) The vertical distance the water elevation is lowered or the reduction of the pressure head due to the removal of water (after ASCE, 1985). (2) The decline in potentiometric surface at a point caused by the withdrawal of water from a hydrogeologic unit (after Heath, 1984). | Data | Hydrology | Water Use
Effective hydraulic conductivity |  | See hydraulic conductivity, effective. | Data | Hydrology
effective porosity, (D) |  | see porosity, effective. | Data | Hydrology
Effluent stream |  | See gaining stream. | Hydrology
Electrical conductivity |  | Measure of the ability of material to conduct an electrical current. For water samples, it depends on the concentration and type of ionic constituents in the water and temperature of the water; and it is expressed in siemens per meter. | Data | Water Quality
Equipotential line (or surface) |  | Line (or surface) along which the potential is constant (WMO, 1974). | Hydrology | Data
Evapotranspiration |  | The combined loss of water from a given area by evaporation from the land and transpiration from plants (after SSSA, 1975). | Hydrology | Environment and Ecology
Exchange capacity |  | (1) The amount of exchangeable ions measured in moles of ion change per kilogram of solid material at a given pH (after ANS, 1980). Synonymous with ion exchange capacity. (2) The total ionic charge of the adsorption complex active in the adsorption of ions (SSSA, 1975). See also cation-exchange capacity. | Water Quality | Data
Fickian diffusion |  | Spreading of solutes from regions of highest to regions of lower concentrations caused by the concentration gradient. In slow moving groundwater, this is the dominant mixing process (after Freeze and Cherry, 1979). | Water Quality
Field capacity (field moisture capacity) |  | See specific retention. | Data | Hydrology
Flow line |  | The general path that a particle of water follows under laminar flow conditions (after ASTM, 1980). | Hydrology | Data
Flow net |  | A graphical representation of flow lines and equipotential lines for two-dimensional, steady-state groundwater flow (after ASTM, 1980). | Hydrology | Data
Flow path |  | The subsurface course a water molecule or solute would follow in a given groundwater velocity field. | Hydrology | Data
Flow, steady |  | A characteristic of a flow system where the magnitude and direction of specific discharge are constant in time at any point See also flow, unsteady. | Hydrology | Data
Flow, uniform |  | A characteristic of a flow system where specific discharge has the same magnitude and direction at any point. | Hydrology | Data
Flow, unsteady |  | A characteristic of a flow system where the magnitude and/or direction of the specific discharge changes with time. Synonymous with nonsteady flow. See also flow, steady. | Hydrology | Data
Flow velocity |  | See specific discharge. | Hydrology | Data
Fluid potential |  | The mechanical energy per unit mass of a fluid at any given point in space and time with regard to an arbitrary state and datum (Lohman and others, 1972). | Hydrology | Data
Flux |  | See specific discharge. | Hydrology | Data
Formation fluid |  | "Fluid" present in a "formation" under natural conditions as opposed to introduced fluids, such as drilling mud (40 CFR 146.3). | Hydrology
Free water |  | See gravitational water. | Hydrology
Free water elevation |  | See water table. | Hydrology | Data
Fresh water |  | Water that contains less than 1,000 milligrams per liter (mg/L) of dissolved solids; generally more than 500 mg/L is undesirable for drinking and many industrial uses (USGS, 1984). See also saline water. | Water Quality
Gaining stream |  | A stream or reach of a stream whose flow is being increased by inflow of groundwater (ASCE, 1985). | Water Quality
Geohydrologic system |  | (1) See groundwater system. (2) The geohydrologic units within a geologic setting, including any recharge, discharge, interconnections between units, and any natural or human-induced processes or events that could affect groundwater flow within or among those units (10 CFR Part 960.2). | Hydrology
Geohydrologic unit |  | (1) See hydrogeologic unit. (2) An aquifer, a confining unit, or a combination of aquifers and confining units comprising a framework for a reasonably distinct geohydrologic system (10 CFR Part 960.2). | Hydrology
Gravitational head |  | The component of total hydraulic head related to the position of a given mass of water relative to an arbitrary datum (Wilson, 1980). | Hydrology | Data
Gravitational water |  | Water which moves into, through, or out of the soil or rock mass under the influence of gravity (SSSA, 1975). | Hydrology
Groundwater |  | (1) That part of the subsurface water that is in the saturated zone. (2) Loosely, all subsurface water as distinct from surface water (ASCE, 1985). (3) All water which occurs below the land surface. It includes both water within the unsaturated and saturated zones (NRC, 1985). (4) Means water below the land surface in a zone of saturation. For purpose of this appendix, groundwater is the water contained within an aquifer (10 CFR Part 40 Appendix A). (5) All water which occurs below the land surface (10 CFR Part 60.2). (6) All subsurface water as distinct from surface water (10 CFR Part 960). (7) Subsurface water that fills available openings in rock or soil materials to the extent that they are considered water-saturated (30 CFR Part 710.5 and 710.5). (8) Water below the land surface in a zone of saturation (40 CFR 270.2; 40 CFR 146.3; 40 CFR 144.3). (9) Water in a saturated zone or stratum beneath the surface of land or water (40 CFR 300.6; 40 CFR 257.3-4). | Hydrology
Groundwater barrier |  | Rock or artificial material which has a relatively low permeability and which occurs below the land surface where it impedes the movement of ground water and consequently causes a pronounced difference in the potentiometric surface on opposite sides of it (after ASCE, 1985). | Hydrology
Groundwater basin |  | A general term used to define a groundwater flow system that has defined boundaries and may include permeable materials that are capable of storing or furnishing a significant water supply, the basin includes both the surface area and the permeable materials beneath it (after ASCE, 1985). | Hydrology
Groundwater, confined |  | Groundwater under pressure significantly greater than atmospheric and whose upper limit is the bottom of a confining unit (after Lohman and others, 1972). See also confined, confining unit, and confined aquifer. | Hydrology
Groundwater discharge |  | (1) Flow of water from the zone of saturation; (2) The water released from the zone of saturation; (3) The quantity of water released (ASCE, 1985). | Hydrology
Groundwater divide |  | A ridge in the water table or other potentiometric surface from which groundwater moves away in both directions normal to the ridge line (WRC, 1980). | Hydrology
Groundwater flow |  | The movement of water in the zone of saturation. | Hydrology
Groundwater flux |  | (1) See specific discharge. (2) The rate of groundwater flow per unit area of porous or fractured media measured perpendicular to the direction of flow (10 CFR Part 960.2). | Hydrology
Groundwater mound |  | A raised area in a water table or other potentiometric surface created by groundwater recharge. | Hydrology
Groundwater, perched |  | (1) See perched groundwater. (2) Unconfined groundwater separated from an underlying body of ground water by an unsaturated zone. Its water table is a perched water table. Perched groundwater is held up by a perching bed whose permeability is so low that water percolating downward through it is not able to bring water in the underlying unsaturated zone above atmospheric pressure (10 CFR Part 960.2). | Hydrology
Groundwater recharge |  | The process of water addition to the saturated zone or the volume of water added by this process (ANS, 1980). | Hydrology
Groundwater system |  | A groundwater reservoir and its contained water. Also, the collective hydrodynamic and geochemical processes at work in the reservoir (USGS, 1984). | Hydrology
Groundwater travel time |  | (1) The time required for groundwater to travel between two locations. (2) The time required for a unit volume of groundwater to travel between two locations. The travel time is the length of the flow path divided by the velocity, where velocity is the average groundwater flux passing through the cross-sectional area of the geologic medium through which flow occurs, perpendicular to the flow direction, divided by the effective porosity along the flow path. If discrete segments of the flow path have different hydrologic properties the total travel time will be the sum of the travel times for each discrete segment (10 CFR Part 960.2). | Hydrology | Data
Groundwater, unconfined |  | Water in an aquifer that has a water table (Lohman and others, 1972). Synonymous with phreatic groundwater. | Hydrology
Head, static |  | The height above a standard datum of the surface of a column of water (or other liquid) that can be supported by the static pressure at a given point. The static head is the sum of the elevation head and the pressure head (after Lohman and others, 1972). | Hydrology | Data
Head, total |  | The total head of a liquid at a given point is the sum of three components: (a) the elevation head, which is equal to the elevation of the point above a datum, (b) the pressure head, which is the height of a column of static water that can be supported by the static pressure at the point, and (c) the velocity head, which is the height to which the kinetic energy of the liquid is capable of lifting the liquid (Lohman and others, 1972). | Hydrology | Data
Heterogeneity |  | A characteristic of a medium in which material properties vary from point to point (after ANS, 1980). | Data
Homogeneity |  | A characteristic of a medium in which material properties are identical everywhere (see Lohman and others, 1972). | Data
Hydraulic barrier |  | A general term referring to modifications of a groundwater flow system to restrict or impede movement of contaminants. | Hydrology
Hydraulic conductivity |  | (1) A proportionality constant relating hydraulic gradient to specific discharge which for an isotropic medium and homogeneous fluid, equals the volume of water at the existing kinematic viscosity that will move in unit time under a unit hydraulic gradient through a unit area measured at right angles to the direction of flow (after ASCE, 1985). (2) The volume of water that will move through a medium in a unit of time under a unit hydraulic gradient through a unit area measured perpendicular to the direction of flow (10 CFR Part 960.2). | Hydrology | Data
Hydraulic conductivity, effective |  | The rate of flow of water through a porous medium that contains more than one fluid, such as water and air in the unsaturated zone, and which should be specified in terms of both the fluid type and content and the existing pressure (Lohman and others, 1972). | Hydrology | Data
Hydraulic diffusivity |  | See diffusivity, hydraulic. | Hydrology | Data
Hydraulic dispersion |  | See mechanical dispersion. | Hydrology | Data
Hydraulic gradient |  | (1) The change in static head per unit of distance in a given direction. If not specified, the direction generally is understood to be that of the maximum rate of decrease in head. (2) Slope of the water table or potentiometric surface (ASCE, 1985). (3) A change in the static pressure of groundwater, expressed in terms of the height of water above a datum, per unit of distance in a given direction (10 CFR Part 960.2). | Hydrology | Data
Hydraulic head |  | The height above a datum plane (such as sea level) of the column of water that can be supported by the hydraulic pressure at a given point in a ground water system. For a well, the hydraulic head is equal to the distance between the water level in the well and the datum plane (ASCE, 1985). | Hydrology | Data
Hydrochemical facies |  | Distinct zones that have cation and anion concentrations of diagnostic chemical character of water solutions in hydrologic systems which is describable within defined composition categories (after Freeze and Cherry, 1979). | Water Quality
Hydrodynamic dispersion |  | The spreading (at the macroscopic level) of the solute front during transport resulting from both mechanical dispersion and molecular diffusion (Bear, 1979). | Water Quality
Hydrodynamic dispersion, coefficient of |  | See dispersion coefficient. | Water Quality
Hydrogeologic unit |  | (1) Any soil or rock unit or zone which by virtue of its hydraulic properties has a distinct influence on the storage or movement of groundwater (after ANS, 1980). (2) Means any soil or rock unit or zone which by virtue of its porosity or permeability, or lack thereof, has a distinct influence on the storage or movement of groundwater (10 CFR Part 61.2). | Hydrology
Hydrograph |  | A graph relating stage, flow, velocity, or other characteristics of water with respect to time (after ASCE, 1985). | Hydrology | Data
Hydrologic properties |  | Those properties of a rock that govern the entrance of water and the capacity to hold, transmit, and deliver water, such as porosity, effective porosity, specific retention, permeability, and the directions of maximum and minimum permeabilities (10 CFR Part 960.2). | Hydrology | Data
Hydrostratigraphic unit |  | See hydrogeologic unit. | Hydrology
Immiscible |  | (1) Two or more liquids that are not readily soluble (AGI, 1980). (2) The chemical property of two or more phases that, at mutual equilibrium, cannot dissolve completely in one another, e.g. oil and water (AGI, 1980). | Water Quality | Data
Impermeable |  | A characteristic of some geologic material that limits its ability to transmit significant quantities of water under the head differences ordinarily found in the subsurface (after ASCE, 1985). | Hydrology
Infiltration |  | The downward entry of water into the soil or rock (SSSA, 1975). | Hydrology
Infiltration capacity |  | The maximum rate at which a soil or rock is capable of absorbing water or limiting infiltration (after ASCE, 1985). | Hydrology | Data
Infiltration rate |  | (1) The rate at which a soil or rock under specified conditions absorbs falling rain, melting snow, or surface water expressed in depth of water per unit time (ASCE, 1985). (2) A characteristic describing the maximum rate at which water can enter the soil or rock, under specified conditions, including the presence of an excess of water. It has the dimensions of velocity (SSSA, 1975). | Hydrology | Data
Influent stream |  | See losing stream. | Hydrology
Injection well |  | (1) Well used for injecting fluids into the subsurface. (2) A well into which fluids are being injected (40 CFR Parts 144.3; 146.3; and 270.2). | Hydrology
Injection zone |  | A geological "formation," group of formations, or Dart of a formation receiving fluids through a well (40 CFR Part 146.3). | Hydrology
In-situ density |  | The density of water measured at its actual depth (AGI, 1980). See potential density. | Hydrology | Data
Interface |  | The contact zone between two materials of different chemical or physical composition (after USGS, 1984). | Hydrology
Interstice |  | (1) An opening in a rock or soil that is not occupied by solid matter (AGI, 1980). (2) An opening or space which may be occupied by air, water, or other gaseous or liquid material (ASTM, 1980). Synonymous with void, pore. | Hydrology
Intrinsic permeability |  | See permeability, intrinsic. | Hydrology | Data
Irrigation return flow |  | The part of artificially applied water that is not consumed by evapotranspiration and that migrates to an aquifer or surface water body (USGS, 1984). | Water Use | Hydrology
Isotropic mass |  | A mass having the same property or properties in all directions (AGI, 1980). | Data
Isotropy |  | The condition in which the property or properties of interest are the same in all directions. | Data
Laminar flow |  | Flow in which the head loss is proportional to the first power of the velocity (ASTM, 1980). Synonymous with streamline flow, viscous flow. | Hydrology | Data
Leachate |  | (1) Materials removed by the process of leaching. (2) A liquid that has percolated through soil, rock or waste and has extracted dissolved or suspended materials (30 CFR Part 710.5). | Water Quality
Leaching |  | (1) The removal of materials in solution from soil, rock, or waste (after SSSA, 1975). (2) Separation or dissolving out of soluble constituents from a porous medium by percolation of water (McGraw-Hill, 1974). | Water Quality
Leakage |  | (1) The flow of water from one hydrogeologic unit to another. The leakage may be natural, as through semi-impervious confining layer, or human-made, as through an uncased well (APHA, 1981). (2) The natural loss of water from artificial structures as a result of hydrostatic pressure. 15 | Hydrology
Leakance |  | (1) The ratio K'/b', in which K' and b' are the vertical hydraulic conductivity and the thickness, respectively, of the confining beds (Lohman and others, 1972). (2) The rate of flow across a unit (horizontal) area of a semipervious layer into (or out of) an aquifer under one unit of head difference across this layer (Bear, 1979). Synonymous with coefficient of leakage. | Data
Leaky aquifer |  | Aquifers, whether artesian or water-table, that lose or gain water through adjacent less permeable layers (after Hantush, 1964). | Hydrology
Line of seepage |  | See seepage line. | Hydrology
Losing stream |  | A stream or reach of a stream in which water flows from the stream bed into the ground (ASCE, 1985). Synonymous with influent stream. | Hydrology
Lysimeter |  | A device for measuring percolation and leaching losses from a column of | Data
Matric potential |  | The energy required to extract water from a porous medium to overcome the capillary and adsorptive forces (after Wilson, 1980). | Data
Matrix |  | The solid framework of a porous system (Wilson, 1980). | Data
Mechanical dispersion |  | The process whereby solutes are mechanically mixed during advective transport caused by the velocity variations at the microscopic level. Synonymous with hydraulic dispersion. | Water Quality
Mechanical dispersion, coefficient |  | The component of mass transport flux of solutes caused by velocity variations at the microscopic level (after Bear, 1979). Synonymous with convective diffusion. | Water Quality
Miscible |  | (1) Said of two or more liquids that are mutually soluble (i.e. they will dissolve in each other) (McGraw-Hill, 1974). (2) The chemical property of two or more phases that, when brought together, have the ability to mix and form one phase (after AGI, 1980). | Water Quality
Miscible displacement |  | The mutual mixing and movement of two fluids that are soluble in each other (after Freeze and Cherry, 1979). Synonymous with miscible-phase displacement. | Water Quality
Model |  | (1) A conceptual, mathematical, or physical system obeying certain specified conditions, whose behavior is used to understand the physical system to which it is analogous in some way (after McGrawHill, 1974). (2) A conceptual description and the associated mathematical representation of a system, subsystem, components, or condition that is used to predict changes from a baseline state as a function of internal and/or external stimuli and as a function of time and space (10 CFR Part 960.2). | Data
Moisture content |  | The ratio, expressed as a percentage, of either (a) the weight of water to the weight of solid particles expressed as moisture weight percentage or (b) the volume of water to the volume of solid particles expressed as moisture volume percentage in a given volume of porous medium (ASTM, 1980). See water content. | Data | Hydrology
Moisture equivalent |  | The percentage of water retained in a soil sample 1 cm thick after it has been saturated and subjected to a centrifugal force 1000 times gravity for 30 minutes (SSSA, 1975). Centrifuge moisture equivalent is the water content of a soil after it has been saturated with water and then subjected for 1 hour to a force equal to 1000 times that of gravity (ASTM, 1980). | Data
Moisture tension |  | The equivalent negative pressure of water in an unsaturated porous medium equal to the pressure that must be applied to the medium to bring the water to hydraulic equilibrium through a porous permeable material with a pool of water of the same composition (after SSSA, 1975). | Data
Moisture volume percentage |  | The ratio of the volume of water in a soil to the total bulk volume of the soil (SSSA, 1975). | Data
Moisture weight percentage |  | The moisture content expressed as a percentage of the oven-dry weight of a soil (SSSA, 1975). | Data
Molecular diffusion (diffusion) |  | The process whereby solutes are transported at the microscopic level due to variations in the solute concentrations within the fluid phases. | Water Quality
Molecular diffusion, coefficient of, |  | The component of mass transport flux of solutes (at the microscopic level) due to variations in solute concentrations within the fluid phases (after Bear, 1979). Synonymous with diffusion coefficient. | Water Quality | Data
Nonpoint source |  | (1) Any source, other than a point source, which discharges pollutants into air or water (APHA, 1981). (2) Source originating over broad areas, such as areas of fertilizer and pesticide application and leaking sewer systems, rather than from discrete points (after USGS, 1988). | Water Quality
Particulate transport |  | The movement of particles in subsurface water. | Hydrology
Partitioning function |  | A mathematical relation describing the distribution of a reactive solute between solution and other phases. | Data | Water Quality
Peclet number |  | A relationship between the advective and diffusive components of solute transport expressed as the ratio of the product of the average interstitial velocity, times the characteristic length, divided by the coefficient of molecular diffusion; small values indicate diffusion dominance, large values indicate advection dominance. | Data | Water Quality
Percent saturation |  | The ratio, expressed as a percentage, of (a) the volume of water to (b) the total volume of intergranular space (voids) in a given porous medium (ASTM, 1980). Synonymous with degree of saturation. | Data | Hydrology
Perched groundwater |  | (1) Groundwater separated from an underlying body of groundwater by an unsaturated zone (ASCE, 1985). (2) Unconfined groundwater separated from an underlying body of ground water by an unsaturated zone. Its water table is a perched water table. Perched groundwater is held up by a perching bed whose permeability is so low that water percolating downward through it is not able to bring water in the underlying unsaturated zone above atmospheric pressure (10 CFR Part 960.2). | Hydrology
Pellicular water |  | (1) The film of water left around each grain or fracture surface of water-bearing material after gravity drainage (after APHA, 1981). (2) Water of adhesion; (after APHA, 1981). (3) Water that can be extracted by root absorption and evaporation but cannot be moved by gravity or by the unbalanced film forces resulting from localized evaporation and transpiration (after APHA, 1981). | Hydrology
Percolation |  | (1) The downward movement of water through the unsaturated zone. (2) The downward flow of water in saturated or nearly saturated porous medium at hydraulic gradients of the order of 1.0 or less (after SSSA, 1975). | Hydrology
Permeability |  | The property of a porous medium to transmit fluids under an hydraulic gradient. | Data | Hydrology
Permeability coefficient |  | The rate of flow of water through a unit cross-sectional area under a unit hydraulic gradient at the prevailing temperature (field permeability coefficient) or adjusted to a temperature of 150C (60-F) (ASCE, 1985). | Data | Hydrology
Permeability, effective |  | The observed permeability of a porous medium to one fluid phase under conditions of physical interaction between this phase and other fluid phases present (AGI, 1980). | Data | Hydrology
Permeability, intrinsic |  | (1) A measure of the relative ease with which a porous medium can transmit a fluid under a potential gradient and is a property of the medium alone (after Lohman and others, 1972). (2) The property of a porous medium itself that expresses the ease with which gases, liquids, or other substances can pass through it (after SSSA, 1975). | Data | Hydrology
Permeability, relative |  | (1) The ratio of the effective permeability for a given flow phase to the intrinsic permeability of the porous medium (WMO, 1974). (2) The ratio of the effective and specific permeabilities (Thrush, 1968). | Data | Hydrology
Permeability, specific |  | The permeability measured when the rock contains only one fluid (Thrush, 1968). | Data | Hydrology
Phreatic line |  | See seepage line. | Hydrology
Phreatic surface |  | See water table. | Hydrology
Piezometer |  | A devise used to measure groundwater pressure head at a point in the subsurface. | Data | Hydrology
Piezometric surface |  | See potentiometric surface. | Data | Hydrology
Point source |  | (1) Any discernible, confined, or discrete conveyance from which pollutants are or may be discharged, including, but not limited to, any pipe, ditch, channel, tunnel, conduit, well, container, rolling stock, concentrated animal feeding operation, or vessel or other floating craft (APHA, 1981). (2) Any discernible, confined and discrete conveyance, including but not limited to any pipe, ditch, channel, tunnel, conduit, well, discrete fissure, container, rolling stock, concentrated animal feeding operation, or vessel or other floating craft, from which pollutants are or may be discharged. This term does not include agricultural stormwater discharges and return flows from irrigated agriculture [Public Law 95-217, SEC. 502 (14) as amended by Public Law 100-4, SEC. 5031. | Water Quality
Pollutant or contaminant |  | (1) See contaminant. (2) Shall include, but not be limited to, any element, substance, compound, or mixture, including disease-causing agents, which after release into the environment and upon exposure, ingestion, inhalation, or assimilation into any organism, either directly from the environment or indirectly by ingestion through food chains, will or may reasonably be anticipated to cause death, disease, behavioral abnormalities, cancer, genetic mutation, physiological malfunctions (including malfunctions in reproduction) or physical deformations, in such organisms or their offspring; except that the term "pollutant" or "contaminant" shall not include petroleum, including crude oil or any fraction thereof which is not otherwise specifically listed or designated as a hazardous substance under subparagraphs (A) through (F) of paragraph (14) (CERCLA) and shall not include natural gas, liquefied natural gas, or synthetic gas of pipeline quality (or mixtures of natural gas and such synthetic gas) [Comprehensive Environmental Response, Compensation, and Liability Act of 1980 (Superfund) (Public Law 96-510) as amended by Superfund Amendment and Reauthorization Act of 1986 (Public Law 99-499)]. | Water Quality
Pollution |  | (1) Specific impairment of water quality by agricultural, domestic, or industrial wastes (including thermal and atomic wastes), to a degree that has an adverse effect upon any beneficial use of water. (2) The addition to a stored body of water of any material which diminishes the optimal economic use of the water body by the population which it serves, and has an adverse effect on the surrounding environment (APHA, 1981). | Water Quality
Pore |  | See interstice. | Hydrology
Pore space |  | The total space not occupied by solid soil or rock particles (SSSA, 1975). | Data | Hydrology
Pore velocity |  | See velocity, average interstitial. | Data | Hydrology
Porosity |  | (1) The ratio, usually expressed as a percentage, of the total volume of voids of a given porous medium to the total volume of the porous medium (after ASTM, 1980). (2) The volume percentage of the total bulk not occupied by solid particles (SSSA, 1975). | Data | Hydrology
Porosity, effective |  | (1) The ratio, usually expressed as a percentage of the total volume of voids available for fluid transmission to the total volume of the porous medium. (2) The ratio of the volume of the voids of a soil or rock mass that can be drained by gravity to the total volume of the mass (ASTM, 1980). (3) The amount of interconnected pore space and fracture openings available for the transmission of fluids, expressed as the ratio of the volume of interconnected pores and openings to the volume of rock (10 CFR Part 960.2). | Data | Hydrology
Potable water |  | Water that is suitable for human consumption. | Water Quality | Water Use
Potential |  | Any of several different scalar quantities, each of which involves energy as a function of position or of condition; e.g. the fluid potential of groundwater (AGI, 1980). | Data | Hydrology
Potential density |  | (1) The density of a unit of water after it is raised by an adiabatic process to the surface, i.e., determined from in-situ salinity and potential temperature (AGI, 1980). (2) Density that would be reached by a compressible fluid if it were adiabatically compressed or expanded to a standard pressure (McGraw Hill, 1974). | Data
Potential drop |  | The difference in total head between two equipotential lines (ASTM, 1980). | Data | Hydrology
Potentiometric surface |  | An imaginary surface representing the static head of groundwater and defined by the level to which water will rise in a tightly cased well (after Lohman and others, 1972). | Data | Hydrology
Pressure head |  | Hydrostatic pressure expressed as the height of a column of water that the pressure can support at the point of measurement. See also head, static, and pressure, hydrostatic. | Data | Hydrology
Pressure, hydrostatic |  | The pressure exerted by the weight of water at any given point in a body of water at rest (after AGI, 1972). | Data | Hydrology
Radioisotope |  | An unstable isotope of an element that decays or disintegrates spontaneously, emitting radiation (NRC, 1981). | Data
Radionuclide |  | A radioisotope (NRC, 1981). | Data
Radionuclide retardation |  | The process or processes that cause the time required for a given radionuclide to move between two locations to be greater than the groundwater travel time, because of physical and chemical interactions between the radionuclide and the geohydrologic unit through which the radionuclide travels (10 CFR Part 960.2). | Data | Water Quality
Reaction path modeling |  | A simulation approach to studying the chemical evolution of a (natural) system. | Data
Recharge |  | The process of addition of water to the saturated zone; also the water added (USGS, 1984). | Hydrology
Recharge area |  | An area in which water reaches the zone of saturation by surface infiltration (Heath, 1984). | Hydrology
Recharge capacity |  | The ability of the soils and underlying materials to allow precipitation and runoff to infiltrate and reach the zone of saturation (30 CFR Parts 701.5 and 710.5). | Hydrology
Retardation factor |  | The ratio of the average linear velocity of groundwater to the velocity of the retarded constituent at C/Co=0.5 (after Freeze and Cherry, 1979). | Data
Saline water |  | Water that generally is considered unsuitable for human consumption or for irrigation because of its high content of dissolved solids. Commonly expressed as milligrams per liter (mg/L) of dissolved solids, with 35,000 mg/L defined as equivalent to sea water, slightly saline as 1,000 - 3,000 mg/L, moderately saline as 3,000 - 10,000 mg/L, very saline as 10,000 - 35,000 mg/L, and brine has more than 35,000 mg/L (after USGS, 1984). | Water Quality
Saltwater intrusion |  | The movement of salt water into fresh water aquifers (ASCE, 1985). | Hydrology | Water Quality
Saturated zone |  | (1) Those parts of the earth's crust in which all voids are filled with water under pressure greater than atmospheric (Lohman and others, 1972). (2) That part of the earth's crust beneath the regional water table in which all voids, large and small, are filled with water under pressure greater than atmospheric (after NRC, 1985). (3) Means that part of the earth's crust beneath the regional water table in which all voids, large and small, are ideally filled with water under pressure greater than atmospheric (10 CFR Part 60.2). 22 (4) Means that part of the earth's crust beneath the water table in which all voids, large or small, are ideally filled with water under pressure greater than atmospheric (10 CFR Part 960.2). | Hydrology
Seep |  | (1) An area, generally small, where water or oil percolates slowly to the land surface (see seepage and spring) (AGI, 1980). (2) To move slowly through small openings of a porous material (AGI, 1980). | Water Quality
Seepage |  | (1) The fluid discharged at a seep. (2) The amount of fluid discharged at a seep. | Hydrology
Seepage face |  | A boundary between the saturated flow field and the atmosphere along which groundwater discharges, either by evaporation or movement "downhill" along the land surface or in a well as a thin film in response to the force of gravity (after Franke and others, 1985). | Hydrology
Seepage line |  | (1) The uppermost level at which flowing water emerges along a seepage face (AGI, 1980). (2) The upper free water surface of the zone of seepage (ASTM, 1980). Synonymous with line of seepage, phreatic line. | Hydrology
Seepage velocity |  | See specific discharge. | Hydrology | Data
Semiconfined aquifer |  | See leaky aquifer. | Hydrology
Site characterization |  | (1) A general term applied to the investigation activities at a specific location that examines natural phenomena and human-induced conditions important to the resolution of environmental, safety and water-resource issues. (2) Means the program of exploration and research, both in the laboratory and in the field, undertaken to establish the geologic conditions and the ranges of those parameters of a particular site relevant to the program. Site characterization includes borings, surface excavations, excavation of exploratory shafts, limited subsurface lateral excavations and borings, and in situ testing at depth needed to determine the suitability of the site for a geologic repository but does not include preliminary borings and geophysical testing needed to decide whether site characterization should be undertaken (10 CFR Part 960.2). 23 (3) Activities, whether in the laboratory or the field, undertaken to establish the geologic conditions and the ranges of the parameters of a candidate site relevant to the location of a repository, including borings, surface excavations, excavation of exploratory shafts, limited surface lateral excavations and borings, and in situ testing needed to evaluate the suitability of a candidate site for the location of a repository, but not including preliminary borings and geophysical testing needed to assess whether site characterization should be undertaken (10 CFR Part 960.2). | Data | Environment and Ecology | Water Quality
Soil bulk density |  | The mass of dry soil per unit bulk soil (SSSA, 1975). | Data
Soil moisture |  | Subsurface liquid water in the unsaturated zone expressed as a fraction of the total porous medium volume occupied by water. It is less than or equal to the porosity, n (NRC, 1985). | Hydrology
Soil water |  | See soil moisture. | Hydrology
Soil–water pressure |  | The pressure (positive or negative), in relation to the external gas pressure on the soil water, to which a solution identical in composition with the soil water must be subjected in order to be in equilibrium through a porous permeable wall with the soil water (SSSA, 1975). | Hydrology | Data
Solubility |  | The total amount of solute species that will remain indefinitely in a solution maintained at constant temperature and pressure in contact with the solid crystals from which the solutes were derived. | Water Quality
Solute |  | The substance present in a solution in the smaller amount. For convenience, water is generally considered the solvent even in concentrated solutions with water molecules in the minority. | Water Quality
Solute transport |  | The net flux of solute through a hydrogeologic unit controlled by the flow of subsurface water and transport mechanisms. | Water Quality
Solution |  | A homogeneous mixture of two or more components. In ideal solutions, the movement of molecules in charged species are independent of each other. In aqueous solutions charged species interact even at very low concentrations, decreasing the activity of the solutes. | Water Quality
Sorption |  | (1) A general term used to encompass the process of absorption and adsorption. (2) All processes which remove solutes from the fluid phase and concentrate them on the solid phase of the medium (after ANS, 1980). | Water Quality | Data
Source term |  | The kinds and amounts of radionuclides that make up the source of a potential release of radioactivity (10 CFR Part 960.2). | Water Quality | Data
Specific capacity |  | The rate of discharge of water from the well divided by the drawdown of the water level within the well (Lohman and others, 1972). | Data | Hydrology | Water Use
Specific conductance |  | A measure of the ability of water to conduct an electrical current expressed in micromhos per centimeter at 25'C (ASCE, 1985). | Data | Water Quality
Specific discharge |  | The rate of discharge of groundwater per unit area of a porous medium measured at right angle to the direction of flow (Lohman and others, 1972). Synonymous with flow velocity or specific flux. | Data | Hydrology
Specific retention |  | The ratio of the Volume of water which the porous medium, after being saturated, will retain against the pull of gravity to the volume of the porous medium (Lohman and others, 1972). | Data | Hydrology
Specific storage |  | The volume of water released from or taken into storage per unit volume of the porous medium per unit change in head (Lohman and others, 1972). | Hydrology | Data
Specific yield |  | The ratio of the volume of water which the porous medium after being saturated, will yield by gravity to the volume of the porous medium (Lohman and others, 1972). | Data | Hydrology
Spring |  | A discrete place where groundwater flows naturally from a rock or the soil onto the land surface or into a body of surface water (ASCE, 1985). See also seep. | Hydrology
Static head |  | See head, static. | Hydrology | Data
Storage coefficient |  | The volume of water an aquifer releases from or takes into storage per unit surface area of the aquifer per unit change in head (virtually equal to the specific yield in an unconfined aquifer) (Lohman and others, 1972). | Data | Hydrology
Storativity |  | See storage coefficient. | Data | Hydrology
Subsurface water |  | All water that occurs below the land surface. | Hydrology
Subirrigation |  | (1) Irrigation of plants with water delivered to the roots from underneath (30 CFR Part 710.b). (2) With respect to alluvial valley floors, the supplying of water to plants from underneath or from a semisaturated or saturated subsurface zone where water is available for use by vegetation (30 CFR Part 701.5). | Water Use | Hydrology
Suction |  | See moisture tension. | Hydrology
Tensiometer |  | A device used to measure the moisture tension in the unsaturated zone. | Data | Hydrology
Total dissolved solids |  | (1) The total concentration of dissolved constituents in solution, usually expressed in milligrams per liter. (2) The total concentration of dissolved material in water [as] ordinarily determined from the weight of the dry residue remaining after evaporation of the volatile portion of an aliquot of the water sample (Hem, 1985). (3) The total dissolved (filterable) solids as determined by use of the method specified in 40 CFR Part 136 (40 CFR 144.3; 40 CFR 146.3). | Water Quality | Data
Total hydraulic head |  | See head, total. | Hydrology | Data
Total soil-water potential |  | The sum of the energy-related components of a soil-water system; i.e., the sum of the gravitational, matric, and osmotic components (Wilson, 1980). | Hydrology | Data
Transient |  | (1) A pulse dampened oscillation or other temporary phenomena occurring in a system prior to reaching a steady-state condition (McGraw-Hill, 1974). (2) See flow, unsteady. | Data
Transmissibility coefficient |  | (The use of the term transmissibility has been replaced by transmissivity). | Hydrology | Data
Transmissivity |  | The rate at which water of the prevailing kinematic viscosity is transmitted through a unit width of the aquifer under a unit hydraulic gradient. It is equal to an integration of the hydraulic conductivities across the saturated part of the aquifer perpendicular to the flow paths (Lohman and others, 1972). | Hydrology | Data
Transport |  | Conveyance of solutes and particulates in flow systems. See also solute transport and particulate transport. | Water Quality
Turbulent flow |  | The flow condition in which inertial forces predominate over viscous forces and in which head loss is not linearly related to velocity. | Hydrology | Data
Unconfined |  | A condition in which the upper surface of the zone of saturation forms a water table under atmospheric pressure (after ASCE, 1985). | Hydrology
Unconfined aquifer |  | An aquifer which has a water table. | Hydrology
Underground injection |  | A "well injection" (40 CFR 144.3; 40 CFR Part 146.3). | Hydrology
Unsaturated flow |  | The movement of water in a porous medium in which the pore spaces are not filled to capacity with water (after SSSA, 1975). | Hydrology
Unsaturated zone |  | (1) The zone between the land surface and the water table (ASCE, 1985). (2) The zone between the land surface and the deepest water table which includes the capillary fringe. Water in this zone is generally under less than atmospheric pressure, and some of the voids may contain air or other gases at atmospheric pressure. Beneath flooded areas or in perched water bodies the water pressure locally may be greater than atmospheric (Lohman and others, 1972). (3) The zone between the land surface and the regional water table. Generally, water in this zone is under less than atmospheric pressure, and some of the voids may contain air or other gases at atmospheric pressure. Beneath flooded areas or in perched water bodies the water pressure locally may be greater than atmospheric (NRC, 1985). (4) Means the zone between the land surface and the regional water table. Generally, fluid pressure in this zone is less than atmospheric pressure, and some of the voids may contain air or other gases at atmospheric pressure. Beneath flooded areas or in perched water bodies the fluid pressure locally may be greater than atmospheric (10 CFR Part 60.2). (5) The zone between the land surface and the water table. Generally, water in this zone is under less than atmospheric pressure, and some of the voids may contain air and other gases at atmospheric pressure. Beneath flooded areas or in perched water bodies, the water pressure locally may be greater than atmospheric (10 CFR Part 960.2). | Hydrology
Upconing |  | Process by which saline water underlying freshwater in an aquifer rises upward into the freshwater zone as a result of pumping water from the freshwater zone (USGS, 1984). | Hydrology | Water Quality
Vadose zone |  | See unsaturated zone. | Hydrology
Velocity, average interstitial |  | The average rate of groundwater flow in interstices expressed as the product of hydraulic conductivity and hydraulic gradient divided by the effective porosity, (after Lohman and others, 1972). Synonymous with average linear groundwater velocity or effective velocity. | Hydrology | Data
Void |  | See interstice. | Data
Void ratio |  | The ratio of (a) the volume of void space to (b) the volume f solid particles in a given soil mass (ASTM, 1980). | Data
Volatiles |  | Substances with relatively large vapor pressures. Many organic substances are almost insoluble in water so that they occur primarily in a gas phase in contact with water, even though their vapor pressure may be very small. | Water Quality
Water content |  | The amount of water lost from the soil after drying it to constant weight at 1050C, expressed either as the weight of water per unit weight of dry soil or as the volume of water per unit bulk volume of soil (ASTM, 1980). See also moisture content. | Data
Water–holding capacity |  | See specific retention. | Data | Hydrology
Water table |  | (1) The upper surface of a zone of saturation except where that surface is formed by a confining unit (after Lohman, 1972). (2) The upper surface of the zone of saturation on which the water pressure in the porous medium equals atmospheric pressure. (3) Means that surface in a groundwater body at which the water pressure is atmospheric (10 CFR Part 60.2). (4) That surface in a body of groundwater at which the water pressure is atmospheric (10 CFR Part 960.2). (5) Upper surface of a zone of saturation, where the body of ground water is not confined by an overlying impermeable zone (30 CFR Part 701.5 and 710.5). | Hydrology
Water-table aquifer |  | See unconfined aquifer. | Hydrology
Well |  | A bored, drilled or driven shaft, or a dug hole, whose depth is greater than the largest surface dimension (40 CFR 144.3 and 40 CFR 146.3). | Infrastructure | Hydrology
Well injection |  | The subsurface emplacement of "fluids" through a bored, drilled, or driven "well", or through a dug well, where the depth of the dug well is greater than the largest surface dimension (40 CFR 144.3 and 40 CFR 146.3). 28 | Infrastructure

## Vocabulary Metadata
Publishing Agency | Publishing Agency URI | Vocabulary Name | Vocabulary URI | Description | URL | Themes | ThemeDef
USGS | or-or_usgs | Glossary of Hydrlogic Terms | or-or_usgs-g | A glossary created in part by the USGS and the Oregon Water Science Center. | https://or.water.usgs.gov/projs_dir/willgw/glossary.html | Data | Terms about specific parameters, units, and data production and dissemination
[6 empty] | Water Use | Terms about water that is withdrawn for a specific purpose, including end uses and rights/allocations
[6 empty] | Hydrology | Terms about the properties, distribution and circulation of water and snow in the natural system
[6 empty] | Legal and Regulatory | Terms about laws and regulations governing water, including quantity, quality, use, rights, and planning
[6 empty] | Water Quality | Terms about drinking or environmental water chemical, physical, and biological characteristics, their measurement and management
[6 empty] | Environment and Ecology | Terms about conditions and influences affecting the life and development of organisms and relationships between organisms
[6 empty] | Infrastructure | Terms about the built environment
[6 empty] | Utilities | Terms about entities providing drinking water, wastewater removal, and stormwater management services and the regulation thereof