## Vocabulary
Term | Abbreviation | Definition | Theme1 | Theme2 | Theme3 | Theme4 | Theme5 | Comments
Acre-foot |  | Volume of water needed to cover 1 acre to a depth of 1 foot. It equals 325,851 gallons. | Data
Aquifer |  | Geologic formation that contains sufficient saturated permeable material to yield significant quantities of water to wells and springs. The formation could be sand, gravel, limestone, sandstone, or fractured igneous rocks. | Hydrology
Availability |  | Maximum amount of water available from a source during the drought of record, regardless of whether the supply is physically or legally available to water user groups. | Water Use | Hydrology | Legal and Regulatory
Brackish water |  | Water containing total dissolved solids between 1,000 and 10,000 milligrams per liter. | Water Quality
Capital cost |  | Portion of the estimated cost of a water management strategy that includes both the direct costs of constructing facilities, such as materials, labor, and equipment, and the indirect costs associated with construction activities, such as engineering studies, legal counsel, land acquisition, contingencies, environmental mitigation, interest during construction, and permitting. | Infrastructure | Utilities
Conjunctive use |  | Combined use of groundwater and surface water sources that optimizes the beneficial characteristics of each source. | Water Use
County-other |  | An aggregation of residential, commercial, and institutional water users in cities with less than 500 people or utilities that provide less than an average of 250,000 gallons per day, as well as unincorporated rural areas in a given county. | Legal and Regulatory | Water Use
Desalination |  | Process of removing salt from seawater or brackish water. | Water Quality
Desired future condition |  | The desired, quantified condition of groundwater resources (such as water levels, spring flows, or volumes) within a management area at one or more specified future times as defined by participating groundwater conservation districts within a groundwater management area as part of the joint planning process. | Hydrology | Legal and Regulatory
Drought |  | Generally applied to periods of less than average precipitation over a certain period of time. Associated definitions include meteorological drought (abnormally dry weather), agricultural drought (adverse impact on crop or range production), and hydrologic drought (below-average water content in aquifers and/or reservoirs). | Hydrology
Drought of record |  | The period of time when natural hydrological conditions provided the least amount of water supply. | Hydrology
Environmental flows |  | An amount of water that should remain in a stream or river for the benefit of the environment of the river, bay, and estuary, while balancing human needs. | Hydrology | Environment and Ecology
Estuary |  | A bay or inlet, often at the mouth of a river and may be bounded by barrier islands, where fresh- water and seawater mix together providing for economically and ecologically important habitats and species and which also yield essential ecosystem services. | Hydrology | Environment and Ecology
Existing water supply |  | Maximum amount of water available from existing sources for use during drought of record conditions that is physically and legally available for use by a water user group. | Water Use
Firm yield |  | Maximum water volume a reservoir can provide each year under a repeat of the drought of record using reasonable sedimentation rates and assuming that all senior water rights will be totally utilized. | Water Use | Hydrology
Groundwater availability model |  | A regional groundwater flow model approved by the executive administrator. | Data | Hydrology
Groundwater management area |  | Geographical region of Texas designated and delineated by the TWDB as an area suitable for management of groundwater resources. | Water Use | Hydrology | Legal and Regulatory
Infrastructure |  | Physical means for meeting water and wastewater needs, such as dams, wells, conveyance systems, and water treatment plants. | Infrastructure
Instream flow |  | Water flow and water quality regime adequate to maintain an ecologically sound environment in streams and rivers. | Hydrology | Environment and Ecology | Water Quality
Interbasin transfer of surface water |  | Defined and governed in Texas Water Code §11.085 (relating to Interbasin Transfers) as the diverting of any state water from a river basin and transfer of that water to any other river basin. | Legal and Regulatory | Water Use
Major reservoir |  | Reservoir having a storage capacity of 5,000 acre-feet or more. | Infrastructure | Water Use
Modeled available groundwater |  | The amount of water that the TWDB executive administrator determines may be produced on an average annual basis to achieve a desired future condition. | Hydrology | Data
Needs |  | Projected water demands in excess of existing water supplies for a water user group or a wholesale water provider. | Water Use
Regional water planning group |  | Group designated pursuant to Texas Water Code §16.053. | Legal and Regulatory
Recharge |  | Water that infiltrates to the water table of an aquifer. | Hydrology
Relevant aquifer |  | Aquifers or parts of aquifers for which groundwater conservation districts have defined desired future conditions. | Hydrology | Legal and Regulatory
Reuse |  | Use of surface water that has already been beneficially used once under a water right or the use of groundwater that has already been used (for example, using municipal reclaimed water to irrigate golf courses). | Water Use
Run-of-river diversion |  | Water right permit that allows the permit holder to divert water directly out of a stream or river. | Water Use | Hydrology | Legal and Regulatory
Sedimentation |  | Action or process of depositing sediment in a reservoir, usually silts, sands, or gravel. | Hydrology
Storage |  | Natural or artificial impoundment and accumulation of water in surface or underground reservoirs, usually for later withdrawal or release. | Hydrology | Water Use | Infrastructure
Unmet needs |  | Amount of water demand that will still exceed the water supply after applying all recommended water management strategies in a regional water plan. | Water Use
Water availability model |  | Numerical computer program used to determine the availability of surface water for permitting in the state. | Data | Water Use | Hydrology
Water management strategy |  | A plan or specific project to meet a need for additional water by a discrete water user group, which can mean increasing the total water supply or maximizing an existing supply. | Water Use | Legal and Regulatory
Water user group |  | Identified user or group of users for which water demands and water supplies have been identified and analyzed and plans developed to meet water needs. These include: Incorporated Census places of a population greater than 500, including select Census Designated Places, such as significant military bases or cases in which the Census Designated Place is the only Census place in the county; retail public utilities providing more than 280 acre-feet per year for municipal use; collective Reporting Units, or groups of retail public utilities that have a common association; municipal and domestic water use, referred to as county-other; and non-municipal water use including manufacturing, irrigation, steam-electric power generation, mining, and livestock watering for each county or portion of a county in a regional water planning area. | Water Use | Legal and Regulatory
Wholesale water provider |  | Any person or entity, including river authorities and irrigation districts, that has contracts to sell more than 1,000 acre-feet of water wholesale in any one year during the five years immediately preceding the adoption of the last regional water plan. The regional water planning groups shall include as wholesale water providers other persons and entities that enter into contracts or that the regional water planning group expects or recommends to enter contracts to sell more than 1,000 acre-feet of water wholesale during the period covered by the plan. | Water Use | Utilities | Legal and Regulatory

## Vocabulary Metadata
Publishing Agency | Publishing Agency URI | Vocabulary Name | Vocabulary URI | Description | URL | Themes | ThemeDef
Texas Water Development Board | tx-wdb | 2017 Texas State Water Plan Glossary | tx-swp_g | A glossary of water use terms from the Texas WDB's 2017 State Water Plan | https://www.twdb.texas.gov/waterplanning/swp/2017/chapters/10-SWP17-GLOSSARY-APPENDICES.pdf | Data | Terms about specific parameters, units, and data production and dissemination
[6 empty] | Water Use | Terms about water that is withdrawn for a specific purpose, including end uses and rights/allocations
[6 empty] | Hydrology | Terms about the properties, distribution and circulation of water and snow in the natural system
[6 empty] | Legal and Regulatory | Terms about laws and regulations governing water, including quantity, quality, use, rights, and planning
[6 empty] | Water Quality | Terms about drinking or environmental water chemical, physical, and biological characteristics, their measurement and management
[6 empty] | Environment and Ecology | Terms about conditions and influences affecting the life and development of organisms and relationships between organisms
[6 empty] | Infrastructure | Terms about the built environment
[6 empty] | Utilities | Terms about entities providing drinking water, wastewater removal, and stormwater management services and the regulation thereof