## Vocabulary
Term | Abbreviation | Definition | Theme1 | Theme2 | Theme3 | Theme4 | Theme5 | Comments
Abutment |  | Valleyside part against which dam is constructed (with left and right abutments defined by observer looking downstream from the dam). | Infrastructure
Acre-foot |  | Unit of measure (for example, 1 foot depth of water covering an acre of land). | Data
Berm |  | Nearly horizontal step (bench) in upstream or downstream sloping face of dam. | Infrastructure
Boil |  | Disruption of soil surface due to water discharging from below the surface with possible eroded soil deposited in form of ring (miniature volcano) around disruption. | Hydrology
Breach |  | Opening through dam that allows reservoir draining; controlled is intentionally constructed opening and uncontrolled is unintended failure of the dam. | Infrastructure
Centerline |  | Longitudinal view along centerline axis of dam | Data | Infrastructure
Crest |  | Uppermost elevation of embankment dam. | Data | Infrastructure
Conduit |  | Closed channel that conveys water through, around, or under the dam. | Infrastructure
Control section |  | Usually level segment in profile of open channel spillway above which reservoir water discharges through spillway. | Infrastructure
Cross section |  | Slice through dam showing elevation vertically and direction of natural water flow horizontally from left to right. | Data | Infrastructure
Dam |  | Artificial barrier generally constructed across a watercourse for purpose of impounding or diverting water. | Infrastructure
Dam operator |  | Person(s) or entities with responsibility for operation and maintenance of dam. | Infrastructure
Drain, toe, or foundation |  | Water collection system of sand and gravel and typically pipes along downstream portion of dam to collect seepage and convey it to a safe outlet. | Infrastructure
Drainage area (watershed) |  | Geographic area on which rainfall flows into the dam. | Hydrology
Drawdown |  | Lowering or releasing of reservoir water level over time. | Water Use
Emergency |  | Condition that develops unexpectedly, endangers structural integrity of dam and/or downstream human life and property, and requires immediate action. | Legal and Regulatory
Emergency Action Plan |  | Formal document identifying potential emergency conditions that may occur at dam and specifying preplanned actions to minimize potential failure of the dam or minimize failure consequences including loss of life, property damage, and environmental impacts. | Legal and Regulatory
Evacuation map |  | Map showing geographic area downstream of a dam that should be evacuated if it is threatened to be flooded by a breach of dam or other large discharge. | Data | Legal and Regulatory
Failure mode |  | Process resulting from an existing inadequacy or defect leading to dam failure and uncontrolled release of the reservoir. | Infrastructure
Filter |  | Layers of sand and gravel in a drain that allow seepage through an embankment to discharge into drain without eroding embankment soil. | Infrastructure | Hydrology
Foundation |  | Natural soil or rock on which the dam is placed. | Infrastructure
Freeboard |  | Vertical distance between a stated water level in reservoir and dam top. | Data | Infrastructure
Gate |  | Operable, watertight valve to manage discharge of water. | Infrastructure
Groin |  | Area along intersection of dam face and abutment. | Infrastructure
Hazard classification |  | System that categorizes dams (high, significant, or low) according to the degree of their potential to create adverse incremental consequences such as loss of life, property damage, or environmental impacts of a failure or misoperation of a dam. | Data | Legal and Regulatory
Height, dam |  | Vertical distance between the lowest point along the top of the dam and lowest point at downstream toe, which usually occurs in bed of outlet channel. | Data | Infrastructure
Hydrograph, inflow or outflow |  | Graphical representation of either the flow rate or flow depth at a specific or breach point above or below the dam over time for a specific flood occurrence. | Data | Hydrology
Hydrology |  | Science of the water — its properties, distribution, use, circulation — of the earth and their environmental relationships and also of the atmosphere. | Hydrology
Instrumentation |  | Devices installed into or near dams that provide measurements to evaluate the structural behavior and other performance parameters of the dam and appurtenant structures. | Data
Inundation area or map |  | Geographic area downstream of dam that would be flooded by a breach of the dam or other large discharge. | Data | Hydrology
Jurisdictional dam (in Kansas) |  | State-regulated dams are 25’ or more in height or 6’ high with storage capacity of 50 or more acre-feet measured from auxiliary spillway top. | Legal and Regulatory | Infrastructure
Levee |  | Long, low embankment alongside a river to protect land from flooding. | Infrastructure | Hydrology
Outlet works |  | Appurtenant structure that provides for controlled passage of normal (principal spillway) water flows through the dam. | Infrastructure
Piping |  | Progressive seepage destruction of an embankment or foundation by internal erosion. | Hydrology
Probable Maximum Precipitation (PMP) or Flood (PMF) |  | The theoretically greatest precipitation or resulting flood meteorologically feasible for a given duration over a specific drainage area at a particular geographical location. | Hydrology | Data
Reservoir |  | Body of water impounded or potentially impounded by dam. | Infrastructure | Hydrology
Riprap |  | Layer of large rock, precast blocks, bags of cement, or other suitable material, generally placed on an embankment or along a watercourse as protection against wave action, erosion, or scour. | Infrastructure | Hydrology
Risk |  | Measure of the likelihood and severity of an adverse consequence. | Legal and Regulatory | Data
Seepage |  | Natural movement of water through the embankment, foundation, or abutments of the dam. | Hydrology
Slide |  | Movement of a mass of earth down a slope on dam embankment or abutment. | Hydrology
Slope |  | Side of an embankment and also used in measuring ratios. | Data
Spillway (auxiliary or emergency) |  | Appurtenant structure that provides controlled conveyance of excess water through, over, or around dam. | Infrastructure
Spillway capacity |  | Discharge spillway safely conveys with reservoir at maximum design elevation. | Infrastructure | Data
Spillway crest |  | Lowest level at which reservoir water can flow into spillway. | Infrastructure | Data
Stilling basin |  | Area constructed to dissipate energy of fast-flowing water to prevent erosion. | Infrastructure | Hydrology
Tailwater |  | Body of water immediately downstream of embankment at a specific point in time. | Hydrology
Toe of dam |  | Junction of the upstream or downstream face of an embankment with ground surface. | Infrastructure
Trashrack |  | Device located at an intake to prevent floating or submerged debris from entering intake. | Infrastructure | Water Quality
Tributary |  | Stream that flows into a larger stream or body of water. | Hydrology
Watershed |  | Area of land where all water under it or drains off it goes to the same place. | Hydrology
Weir |  | Low dam across a stream to raise upstream water level. | Hydrology

## Vocabulary Metadata
Publishing Agency | Publishing Agency URI | Vocabulary Name | Vocabulary URI | Description | URL | Themes | ThemeDef
Kansas Department of Agriculture | ks-doa | Dam Terminology | ks-dt | A list of terms describing dams and their components. | https://agriculture.ks.gov/docs/default-source/dwr-ws-fact-sheets/dam-terminology.pdf?sfvrsn=47b34150_6 | Data | Terms about specific parameters, units, and data production and dissemination
[6 empty] | Water Use | Terms about water that is withdrawn for a specific purpose, including end uses and rights/allocations
[6 empty] | Hydrology | Terms about the properties, distribution and circulation of water and snow in the natural system
[6 empty] | Legal and Regulatory | Terms about laws and regulations governing water, including quantity, quality, use, rights, and planning
[6 empty] | Water Quality | Terms about drinking or environmental water chemical, physical, and biological characteristics, their measurement and management
[6 empty] | Environment and Ecology | Terms about conditions and influences affecting the life and development of organisms and relationships between organisms
[6 empty] | Infrastructure | Terms about the built environment
[6 empty] | Utilities | Terms about entities providing drinking water, wastewater removal, and stormwater management services and the regulation thereof